## Schedule
Command | Times/ Keyword# | Interval | COM PORT/Pin | Function | Sub-func. | SerialPort I/O comd | AC/USB Switch | Wait | Remark

## List
Command | Times/ Keyword# | Interval | COM PORT | Function | Sub-Function | SerialPort I/O comd | AC/USB Switch | Wait | Remark
_HEX |  |  | A |  |  | _save
_ascii |  |  | B |  |  | _clear | \r
_shot |  |  | C |  |  |  | \n
_rec_start |  |  | D |  |  |  | \r\n
_rec_stop |  |  | E |  |  |  | \n\r
_cmd |  |  | CanBus
_DOS |  |  | ALL
_IO_Output | [9 empty] | -20
_IO_Input | [9 empty] | -15
_Pin | [9 empty] | -10
_FuncKey | [9 empty] | -5
_K_ABS |  |  |  | _ABS_front |  |  | _off |  |  | 0
_K_OBD |  |  |  | _ABS_rare |  |  | _on |  |  | 5
_K_SEND |  |  |  | _ABS_other |  |  | _AC1_ON |  |  | 10
_K_CLEAR |  |  |  | _data0 |  |  | _AC1_OFF |  |  | 15
_Temperature |  |  |  | _data1 |  |  | _AC2_ON |  |  | 20
_FuelDisplay |  |  |  | _data2 |  |  | _AC2_OFF |  |  | 25
_WaterTemp |  |  | _PA10_0 | _data3 |  | _pause | _USB1_DUT |  |  | 30
|  |  | _PA10_1 | _data4 |  | _stop | _USB1_PC |  |  | 35
|  |  | _PA11_0 | _data5 |  | _ac_restart | _USB2_DUT |  |  | 40
|  |  | _PA11_1 | _data6 |  | _shot | _USB2_PC |  |  | 45
|  |  | _PA14_0 |  |  | _accumulate |  |  |  | 50
|  |  | _PA14_1 |  |  | _logcmd
_PA15_0
_PA15_1
_PB01_0
_PB01_1
_PB07_0
_PB07_1

## v3 verity
1st | 2nd | AutoKit command | _1st
POST | PowerOff | io o 1 0 | POST
| PowerOn | io o 1 1 | RPM
| RightTurnSignalOff | io o 2 0 | Speed
| RightTurnSignalOn | io o 2 1 | FrontTyre
| LeftTurnSignalOff | io o 3 0 | RearTyre
| LeftTurnSignalOn | io o 3 1
| HighBeamOff | io o 4 0
| HighBeamOn | io o 4 1
| SportMode | io o 11 0
| EcoMode | io o 11 1
| KeyIconOff | io o 12 0
| KeyIconOn | io o 12 1
| OilPressureLampOn | io o 16 0
| OilPressureLampOff | io o 16 1
| FaultLightOn | io o 17 0
| FaultLightOff | io o 17 1
| ABSOff | io o 18 0
| ABSOn | io o 18 1
| ASROn | io o 19 0
| ASROff | io o 19 1
| AntitheftOn | io o 20 0
| AntitheftOff | io o 20 1
RPM | _0 | pwm o 1 50 0
| _200 | pwm o 1 50 6
| _400 | pwm o 1 50 13
| _600 | pwm o 1 50 20
| _800 | pwm o 1 50 26
| _1000 | pwm o 1 50 33
| _1200 | pwm o 1 50 40
| _1400 | pwm o 1 50 46
| _1600 | pwm o 1 50 53
| _1800 | pwm o 1 50 60
| _2000 | pwm o 1 50 66
| _2200 | pwm o 1 50 73
| _2400 | pwm o 1 50 80
| _2600 | pwm o 1 50 86
| _2800 | pwm o 1 50 93
| _3000 | pwm o 1 50 100
| _3200 | pwm o 1 50 106
| _3400 | pwm o 1 50 113
| _3600 | pwm o 1 50 120
| _3800 | pwm o 1 50 126
| _4000 | pwm o 1 50 133
| _4200 | pwm o 1 50 140
| _4400 | pwm o 1 50 146
| _4600 | pwm o 1 50 153
| _4800 | pwm o 1 50 160
| _5000 | pwm o 1 50 166
| _5200 | pwm o 1 50 173
| _5400 | pwm o 1 50 180
| _5600 | pwm o 1 50 186
| _5800 | pwm o 1 50 193
| _6000 | pwm o 1 50 200
| _6200 | pwm o 1 50 206
| _6400 | pwm o 1 50 213
| _6600 | pwm o 1 50 220
| _6800 | pwm o 1 50 226
| _7000 | pwm o 1 50 233
| _7200 | pwm o 1 50 240
| _7400 | pwm o 1 50 246
| _7600 | pwm o 1 50 253
| _7800 | pwm o 1 50 260
| _8000 | pwm o 1 50 266
| _8200 | pwm o 1 50 273
| _8400 | pwm o 1 50 280
| _8600 | pwm o 1 50 286
| _8800 | pwm o 1 50 293
| _9000 | pwm o 1 50 300
| _9200 | pwm o 1 50 306
| _9400 | pwm o 1 50 313
| _9600 | pwm o 1 50 320
| _9800 | pwm o 1 50 326
| _10000 | pwm o 1 50 333
| _10200 | pwm o 1 50 340
| _10400 | pwm o 1 50 346
| _10600 | pwm o 1 50 353
| _10800 | pwm o 1 50 360
| _11000 | pwm o 1 50 366
Speed | _0 | pwm o 2 5 100
| _10 | pwm o 2 10 100
| _21to22 | pwm o 2 15 100
| _32to33 | pwm o 2 20 100
| _42to45 | pwm o 2 25 100
| _53to56 | pwm o 2 30 100
| _64to67 | pwm o 2 35 100
| _74to79 | pwm o 2 40 100
| _85to89 | pwm o 2 45 100
| _95to100 | pwm o 2 50 100
| _106to111 | pwm o 2 55 100
| _117to122 | pwm o 2 60 100
| _127to135 | pwm o 2 65 100
| _138to146 | pwm o 2 70 100
| _148to156 | pwm o 2 75 100
| _159to169 | pwm o 2 80 100
| _171to180 | pwm o 2 85 100
| _180to191 | pwm o 2 90 100
| _191to196 | pwm o 2 95 100
FrontTyre | OverPressure_F16 | pwm o 3 50 16
| OverPressure_F20 | pwm o 3 50 20
| LowPressure_F1 | pwm o 3 50 1
| LowPressure_F4 | pwm o 3 50 4
| TyreIsLeaking_F7 | pwm o 3 50 7
| TyreIsLeaking_F9 | pwm o 3 50 9
| SensorError_D100_F17 | pwm o 3 100 17
| SensorError_D100_F2 | pwm o 3 100 2
| LowVoltage_F11 | pwm o 3 20 11
| LowVoltage_F15 | pwm o 3 20 15
| Reset_F | pwm o 3 0 0
RearTyre | OverPressure_F19 | pwm o 4 50 19
| OverPressure_F17 | pwm o 4 50 17
| LowPressure_F2 | pwm o 4 50 2
| LowPressure_F5 | pwm o 4 50 5
| TyreIsLeaking_F6 | pwm o 4 50 6
| TyreIsLeaking_F10 | pwm o 4 50 10
| TyreSensorError_D100_F11 | pwm o 4 100 11
| TyreSensorError_D100_F8 | pwm o 4 100 8
| LowVoltage_F12 | pwm o 4 20 12
| LowVoltage_F13 | pwm o 4 20 13
| Reset_R | pwm o 4 0 0

## Kline
_K_ABS | _ABS_front | _ABS_rare | _ABS_other | _K_OBD | _data0 | _data1 | _data2 | _data3 | _data4 | _data5 | _data6 | _K_ABS | _K_OBD
| 0x5017 | 0x5013 | 0x5055 |  | P0503 | P0135 | P0336 | P0512 | P0650 | P2158 | U0426 | Front tyre | Data[0]
| 0x5018 | 0x5014 | 0x5019 |  | C0083 | P0150 | P0351 | P0560 | P0655 | P2600 | U0486 | Rare tyre | Data[1]
| 0x5043 | 0x5045 | 0x5053 |  | C0085 | P0155 | P0352 | P0601 | P0A0F | U0001 |  | Other | Data[2]
| 0x5042 | 0x5044 | 0x5052 |  | P0105 | P0201 | P0410 | P0604 | P1300 | U0002 |  |  | Data[3]
|  |  | 0x5035 |  | P0110 | P0202 | P0480 | P0605 | P1310 | U0121 |  |  | Data[4]
|  |  | 0x5025 |  | P0115 | P0217 | P0500 | P0606 | P1536 | U0122 |  |  | Data[5]
[5 empty] | P0120 | P0230 | P0501 | P0620 | P1607 | U0128 |  |  | Data[6]
[5 empty] | P0130 | P0335 | P0505 |  | P1800 | U0140
Front tyre | 0x5017 | Control unit failure | 前輪進液閥故障 |  | _data1: Data[0]; _data2: P0503; _data3: Front DX vehicle speed sensor/signal (vehicle is equipped with NST node); _data4: DX前輪車速傳感器 (配備NST節點)
| 0x5018 | Valve Relay Fault | 前輪排液閥故障 |  | _data2: C0083; _data3: Tyres Pressure Lamp; _data4: 胎壓報警
| 0x5043 | Front Inlet valve failure | 前輪輪速傳感器電阻故障 |  | _data2: C0085; _data3: ASR Lamp Command; _data4: ASR報警
| 0x5042 | Rear Inlet valve failure | 前輪輪速信號不穩定故障 |  | _data2: P0105; _data3: Pressure Sensor; _data4: 大氣壓力傳感器故障
Rare tyre | 0x5013 | Front Outlet valve failure | 後輪進液閥故障 |  | _data2: P0110; _data3: Air Temperature Sensor; _data4: 進氣溫度傳感器故障
| 0x5014 | Rear Outlet valve failure | 後輪排液閥故障 |  | _data2: P0115; _data3: Engine Temperature Sensor; _data4: 水溫傳感器故障
| 0x5045 | Battery Voltage fault (Over-Voltage) | 後輪輪速傳感器電阻故障 |  | _data2: P0120; _data3: Throttle Position Potentiometer Sensor; _data4: 節氣門位置傳感器故障
| 0x5044 | Battery Voltage fault (Under-voltage) | 後輪輪速信號不穩定故障 |  | _data2: P0130; _data3: Oxygen Sensor 1; _data4: 氧傳感器故障
Other | 0x5055 | Pump Motor Failure | 控制單元故障 |  | _data1: Data[1]; _data2: P0135; _data3: Oxygen Sensor 1 Heater Circuit; _data4: 氧傳感器加熱線路故障
| 0x5019 | Front WSS ohmic failure | 閥繼電器故障 |  | _data2: P0150; _data3: Oxygen Sensor 2; _data4: 2#氧傳感器故障
| 0x5053 | Rear WSS ohmic failure | 電池電壓故障(電壓過高) |  | _data2: P0155; _data3: Oxygen Sensor 2 Heater Circuit; _data4: 2#氧傳感器加熱線路故障
| 0x5052 | Front WSS plausibility failure | 電池電壓故障(電壓過低) |  | _data2: P0201; _data3: Cylinder 1 Injector Command; _data4: 噴油嘴故障
| 0x5035 | Rear WSS plausibility failure | 馬達故障 |  | _data2: P0202; _data3: Cylinder 2 Injector Command; _data4: 2缸噴油嘴
| 0x5025 | WSS generic failure | 輪速傳感器硬件故障 |  | _data2: P0217; _data3: Engine OverTemperature State Recognition; _data4: 發動機超溫識別故障
[7 empty] | P0230 | Fuel Pump / Load Relay Command | 油泵/繼電器故障
[7 empty] | P0335 | Engine speed sensor - Electric | 曲軸位置傳感器-電路故障
[6 empty] | Data[2] | P0336 | Engine speed sensor - Functional | 曲軸位置傳感器-功能故障
[7 empty] | P0351 | Ignition coil 1 circuit | 點火線圈故障
[7 empty] | P0352 | Ignition coil 2 circuit | 2#點火線圈
[7 empty] | P0410 | Secondary Air Valve | 二次進氣閥故障
[7 empty] | P0480 | Cooling fan relay command | 冷卻風扇故障
[7 empty] | P0500 | Vehicle speed sensor/signal | 車速傳感器故障
[7 empty] | P0501 | Front vehicle speed sensor/signal from ABS | 前輪車速傳感器/ABS獲取故障
[7 empty] | P0505 | Idle control / stepper motor control | 怠速控制/步進電機控制故障
[6 empty] | Data[3] | P0512 | Engine Start Button | 發動機自動開關故障
[7 empty] | P0560 | Battery Voltage | 電池電壓過低
[7 empty] | P0601 | EEPROM error (Flash emul.) | EEPROM 故障
[7 empty] | P0604 | RAM error | RAM 故障
[7 empty] | P0605 | ROM error (Flash) | ROM 故障
[7 empty] | P0606 | Microprocessor error | 微處理器故障
[7 empty] | P0620_PIN2 | Alternator "Boost" command diagnosis PIN 2 | 發電機控制電路診斷PIN2故障
[7 empty] | P0620_PIN31 | Alternator "Boost" command diagnosis PIN 31 | 發電機控制電路診斷PIN2故障
[6 empty] | Data[4] | P0650 | MIL Lamp command | 故障指示燈故障
[7 empty] | P0655 | Engine Overtemperature Lamp Command | 發動機超溫指示燈故障
[7 empty] | P0A0F | Engine start enable lamp command | 發動機未能成功啟動故障
[7 empty] | P1300 | Headlights Off relay command | 車前大燈繼電器故障
[7 empty] | P1310 | Light Feedback Signal Error State | 反饋電路故障
[7 empty] | P1536 | Tip Over | 傾倒傳感器故障
[7 empty] | P1607 | Data buffer full and triggered by special events | 數據緩衝滿或特殊事件觸發
[7 empty] | P1800 | Wheel spoke learn | 飛輪自學習
[6 empty] | Data[5] | P2158 | Rear vehicle speed sensor / signal from ABS | 後輪車速傳感器/ABS獲取故障
[7 empty] | P2600 | Electric water pump command | 電子水泵故障
[7 empty] | U0001 | "Bus Off" CAN line diagnosis (NCM) | CAN 總線關閉
[7 empty] | U0002 | "Mute Node" CAN line diagnosis (NCM) | CAN 通訊總線性能
[7 empty] | U0121 | CAN line diagnosis "ABS Node" | ABS通訊模塊通訊丟失
[7 empty] | U0122 | CAN line diagnosis "UIN Node" | 車輛動態控制通訊丟失
[7 empty] | U0128 | CAN line diagnosis "NST node" | NTS通訊模塊通訊丟失
[7 empty] | U0140 | Dashboard Node Absent | 智能儀表節點丟失
[6 empty] | Data[6] | U0426 | Immobilizer | 防盜控制系統故障
[7 empty] | U0486 | Immobilizer | 防盜控制系統故障
| 0x5017 | Control unit failure
| 0x5018 | Valve Relay Fault
| 0x5043 | Front Inlet valve failure
| 0x5042 | Rear Inlet valve failure
| 0x5013 | Front Outlet valve failure
| 0x5014 | Rear Outlet valve failure
| 0x5045 | Battery Voltage fault (Over-Voltage)
| 0x5044 | Battery Voltage fault (Under-voltage)
| 0x5055 | Pump Motor Failure
| 0x5019 | Front WSS ohmic failure
| 0x5053 | Rear WSS ohmic failure
| 0x5052 | Front WSS plausibility failure
| 0x5035 | Rear WSS plausibility failure
| 0x5025 | WSS generic failure
| P0503 | Front DX vehicle speed sensor/signal (vehicle is equipped with NST node)
| C0083 | Tyres Pressure Lamp
| C0085 | ASR Lamp Command
| P0105 | Pressure Sensor
| P0110 | Air Temperature Sensor
| P0115 | Engine Temperature Sensor
| P0120 | Throttle Position Potentiometer Sensor
| P0130 | Oxygen Sensor 1
| P0135 | Oxygen Sensor 1 Heater Circuit
| P0150 | Oxygen Sensor 2
| P0155 | Oxygen Sensor 2 Heater Circuit
| P0201 | Cylinder 1 Injector Command
| P0202 | Cylinder 2 Injector Command
| P0217 | Engine OverTemperature State Recognition
| P0230 | Fuel Pump / Load Relay Command
| P0335 | Engine speed sensor - Electric
| P0336 | Engine speed sensor - Functional
| P0351 | Ignition coil 1 circuit
| P0352 | Ignition coil 2 circuit
| P0410 | Secondary Air Valve
| P0480 | Cooling fan relay command
| P0500 | Vehicle speed sensor/signal
| P0501 | Front vehicle speed sensor/signal from ABS
| P0505 | Idle control / stepper motor control
| P0512 | Engine Start Button
| P0560 | Battery Voltage
| P0601 | EEPROM error (Flash emul.)
| P0604 | RAM error
| P0605 | ROM error (Flash)
| P0606 | Microprocessor error
| P0620 | Alternator "Boost" command diagnosis PIN 2/PIN 31
| P0650 | MIL Lamp command
| P0655 | Engine Overtemperature Lamp Command
| P0A0F | Engine start enable lamp command
| P1300 | Headlights Off relay command
| P1310 | Light Feedback Signal Error State
| P1536 | Tip Over
| P1607 | Data buffer full and triggered by special events
| P1800 | Wheel spoke learn
| P2158 | Rear vehicle speed sensor / signal from ABS
| P2600 | Electric water pump command
| U0001 | "Bus Off" CAN line diagnosis (NCM)
| U0002 | "Mute Node" CAN line diagnosis (NCM)
| U0121 | CAN line diagnosis "ABS Node"
| U0122 | CAN line diagnosis "UIN Node"
| U0128 | CAN line diagnosis "NST node"
| U0140 | Dashboard Node Absent
| U0426 | Immobilizer
| U0486 | Immobilizer

## Remark
_ascii | io o 1 0 | Power = OFF | _ascii
| io o 1 1 | Power = ON | K-line
| io o 2 0 | Right Turn Signal = OFF | Temp | 溫度 | ℃
| io o 2 1 | Right Turn Signal = ON
| io o 3 0 | Left Turn Signal = OFF | ∘
| io o 3 1 | Left Turn Signal = ON
| io o 4 0 | HighBeamLight = OFF
| io o 4 1 | High Beam Light = ON
| io o 11 0 | SportMode
| io o 11 1 | EcoMode
| io o 12 0 | Key Icon Light = OFF
| io o 12 1 | Key Icon Light = ON
| io o 16 0 | Oil Pressure Light = ON
| io o 16 1 | Oil Pressure Light = OFF
| io o 17 0 | Fault Light = ON
| io o 17 1 | Fault Light = OFF
| io o 18 0 | ABS Light = OFF
| io o 18 1 | ABS Light = ON
| io o 19 0 | ASR Light = ON
| io o 19 1 | ASR Light = OFF
| io o 20 0 | Antitheft Light = ON
| io o 20 1 | Antitheft Light = OFF
| pwm o 1 50 0 | RPM = 0
| pwm o 1 50 6 | RPM = 200
| pwm o 1 50 13 | RPM = 400
| pwm o 1 50 20 | RPM = 600
| pwm o 1 50 26 | RPM = 800
| pwm o 1 50 33 | RPM = 1000
| pwm o 1 50 40 | RPM = 1200
| pwm o 1 50 46 | RPM = 1400
| pwm o 1 50 53 | RPM = 1600
| pwm o 1 50 60 | RPM = 1800
| pwm o 1 50 66 | RPM = 2000
| pwm o 1 50 73 | RPM = 2200
| pwm o 1 50 80 | RPM = 2400
| pwm o 1 50 86 | RPM = 2600
| pwm o 1 50 93 | RPM = 2800
| pwm o 1 50 100 | RPM = 3000
| pwm o 1 50 106 | RPM = 3200
| pwm o 1 50 113 | RPM = 3400
| pwm o 1 50 120 | RPM = 3600
| pwm o 1 50 126 | RPM = 3800
| pwm o 1 50 133 | RPM = 4000
| pwm o 1 50 140 | RPM = 4200
| pwm o 1 50 146 | RPM = 4400
| pwm o 1 50 153 | RPM = 4600
| pwm o 1 50 160 | RPM = 4800
| pwm o 1 50 166 | RPM = 5000
| pwm o 1 50 173 | RPM = 5200
| pwm o 1 50 180 | RPM = 5400
| pwm o 1 50 186 | RPM = 5600
| pwm o 1 50 193 | RPM = 5800
| pwm o 1 50 200 | RPM = 6000
| pwm o 1 50 206 | RPM = 6200
| pwm o 1 50 213 | RPM = 6400
| pwm o 1 50 220 | RPM = 6600
| pwm o 1 50 226 | RPM = 6800
| pwm o 1 50 233 | RPM = 7000
| pwm o 1 50 240 | RPM = 7200
| pwm o 1 50 246 | RPM = 7400
| pwm o 1 50 253 | RPM = 7600
| pwm o 1 50 260 | RPM = 7800
| pwm o 1 50 266 | RPM = 8000
| pwm o 1 50 273 | RPM = 8200
| pwm o 1 50 280 | RPM = 8400
| pwm o 1 50 286 | RPM = 8600
| pwm o 1 50 293 | RPM = 8800
| pwm o 1 50 300 | RPM = 9000
| pwm o 1 50 306 | RPM = 9200
| pwm o 1 50 313 | RPM = 9400
| pwm o 1 50 320 | RPM = 9600
| pwm o 1 50 326 | RPM = 9800
| pwm o 1 50 333 | RPM = 10000
| pwm o 1 50 340 | RPM = 10200
| pwm o 1 50 346 | RPM = 10400
| pwm o 1 50 353 | RPM = 10600
| pwm o 1 50 360 | RPM = 10800
| pwm o 1 50 366 | RPM = 11000
| pwm o 2 5 100 | Speed = 0
| pwm o 2 10 100 | Speed = 10
| pwm o 2 15 100 | Speed = 21to22
| pwm o 2 20 100 | Speed = 32to33
| pwm o 2 25 100 | Speed = 42to45
| pwm o 2 30 100 | Speed = 53to56
| pwm o 2 35 100 | Speed = 64to67
| pwm o 2 40 100 | Speed = 74to79
| pwm o 2 45 100 | Speed = 85to89
| pwm o 2 50 100 | Speed = 95to100
| pwm o 2 55 100 | Speed = 106to111
| pwm o 2 60 100 | Speed = 117to122
| pwm o 2 65 100 | Speed = 127to135
| pwm o 2 70 100 | Speed = 138to146
| pwm o 2 75 100 | Speed = 148to156
| pwm o 2 80 100 | Speed = 159to169
| pwm o 2 85 100 | Speed = 171to180
| pwm o 2 90 100 | Speed = 180to191
| pwm o 2 95 100 | Speed = 191to196
| pwm o 3 50 16 | OverPressure_F16
| pwm o 3 50 20 | OverPressure_F20
| pwm o 3 50 1 | LowPressure_F1
| pwm o 3 50 4 | LowPressure_F4
| pwm o 3 50 7 | TyreIsLeaking_F7
| pwm o 3 50 9 | TyreIsLeaking_F9
| pwm o 3 100 17 | SensorError_D100_F17
| pwm o 3 100 2 | SensorError_D100_F2
| pwm o 3 20 11 | LowVoltage_F11
| pwm o 3 20 15 | LowVoltage_F15
| pwm o 3 0 0 | Reset_F
| pwm o 4 50 19 | OverPressure_F19
| pwm o 4 50 17 | OverPressure_F17
| pwm o 4 50 2 | LowPressure_F2
| pwm o 4 50 5 | LowPressure_F5
| pwm o 4 50 6 | TyreIsLeaking_F6
| pwm o 4 50 10 | TyreIsLeaking_F10
| pwm o 4 100 11 | TyreSensorError_D100_F11
| pwm o 4 100 8 | TyreSensorError_D100_F8
| pwm o 4 20 12 | LowVoltage_F12
| pwm o 4 20 13 | LowVoltage_F13
| pwm o 4 0 0 | Reset_R
| -20 | -20℃
| -15 | -15℃
| -10 | -10℃
| -5 | -5℃
| 0 | 0℃
| 5 | 5℃
| 10 | 10℃
| 15 | 15℃
| 20 | 20℃
| 25 | 25℃
| 30 | 30℃
| 35 | 35℃
| 40 | 40℃
| 45 | 45℃
| 50 | 50℃

## Design
Command | Times/ Keyword# | Interval | COM PORT/Pin | Function | Sub-func. | SerialPort I/O comd | AC/USB Switch | Wait | Remark
_HEX |  |  | A-E(選單)
_ascii |  |  | A-E(選單) | Function | sub |  | \r \n \r\n \n\r
LOG(HEX,ascii) |  |  | A-E(選單) |  |  | _save,_clear
_FuncKey
_K_ABS |  |  |  | _ABS_front…
_K_OBD |  |  |  | data[0]…
_K_SEND | [8 empty] | Kline SEND
_K_CLEAR | [8 empty] | Kline CLEAR
_Temperature | [5 empty] | -20~50
_shot
_rec_start
_rec_stop
_cmd | [6 empty] | _off
_on
_AC1_ON
_AC1_OFF
_AC2_ON
_AC2_OFF
_USB1_DUT
_USB1_PC
_USB2_DUT
_USB2_PC
_DOS
_FuelDisplay
_WaterTemp
_IO_Output | 32bits
_IO_Input | 32bits
_Pin |  |  | _PA10_0 |  |  | _pause
|  |  | _PA10_1 |  |  | _stop
|  |  | _PA11_0 |  |  | _ac_restart
|  |  | _PA11_1 |  |  | _shot
|  |  | _PA14_0 |  |  | _accumulate
|  |  | _PA14_1 |  |  | _rc_
|  |  | _PA15_0 |  |  | _logcmd
_PA15_1
_PB01_0
_PB01_1
_PB07_0
_PB07_1

## Definition
名稱管理員
名稱 | 定義
Cmd_list | 所有Command
COM | COM Port選單
_log | 在_HEX或_ascii下進行log存取或刪除的選單
_NEL | 在_ascii code碼後可選擇利用\r \n \r\n的換行清單
_1st | _ascii之下Function的選單(進行小車板功能的第一層選項)
AutoKit | _ascii之下Sub-Function的清單內容，可以在選單選擇功能的ascii code碼
FrontTyre | _ascii下Sub-Function的選單內容，可以選取ABS代碼
POST | _ascii下Sub-Function的選單內容，可以選取ABS代碼
RearTyre | _ascii下Sub-Function的選單內容，可以選取ABS代碼
RPM | _ascii下Sub-Function的選單內容，可以選取ABS代碼
Speed | _ascii下Sub-Function的選單內容，可以選取ABS代碼
_K_ABS | _K_ABS下選擇front,rare,other的選單
_ABS_front | _K_ABS下的分類選單(進行_K_ABS分類下的_ABS_front所有選項選取)
_ABS_rare | _K_ABS下的分類選單(進行_K_ABS分類下的_ABS_rare所有選項選取)
_ABS_other | _K_ABS下的分類選單(進行_K_ABS分類下的_ABS_other所有選項選取)
_K_OBD | _K_OBD下選擇data0~6的選單
_data0 | _K_OBD下的分類選單(進行_K_OBD分類下的_data0所有選項選取)
_data1 | _K_OBD下的分類選單(進行_K_OBD分類下的_data1所有選項選取)
_data2 | _K_OBD下的分類選單(進行_K_OBD分類下的_data2所有選項選取)
_data3 | _K_OBD下的分類選單(進行_K_OBD分類下的_data3所有選項選取)
_data4 | _K_OBD下的分類選單(進行_K_OBD分類下的_data4所有選項選取)
_data5 | _K_OBD下的分類選單(進行_K_OBD分類下的_data5所有選項選取)
_data6 | _K_OBD下的分類選單(進行_K_OBD分類下的_data6所有選項選取)
_temp | _Temperature下進行溫度-20~50的選單
switch | _cmd下AC/USB switch功能選單
_Pin | 腳位選單
_P_cmd | _PA,_PB接收到訊號後的動作選單
_no | _keyword下選擇number的選單
_dektec | _dektec功能開始與結束選單