## Schedule
RC Key | Times | RC Repeat | Picture | Video Record Dektec | Log Capture | AC Power on/off Stream Name | Timing TV System | Quantum Color Space Frequency | Sys Delay (ms)
GUIDE | 1 | 1 | [6 empty] | 500
_cmd |  |  |  |  | _save |  |  |  | 1000

## Selection List
RC Key | Picture Command | Record A+V Command | Log Capture Command | AC Power On/Off Command | Timing Command | Quantum color space Command | DekTec | Blank
_cmd | _shot | _start | _start | _off | VESA 640x480@60 | RGB | ATSC
_quantum |  | _stop | _clear | _on | VESA 640x480@72 | YCbCr | CMMB
_astro |  |  | _save |  | VESA 640x480@75 | xvYCC | DVBT
_dektec |  |  |  |  | VESA 640x480@85 | 4:4:4 | IQ
0 |  |  |  |  | 720x400@70 | 4:2:2 | ISDBT
1 |  |  |  |  | VESA 720x400@85 | 8bits | T2MI
2 |  |  |  |  | VESA 800x600@56 | 10bits | QAM64
3 |  |  |  |  | VESA 800x600@60 | 12bits | QAM256
4 |  |  |  |  | VESA 800x600@72
5 |  |  |  |  | VESA 800x600@75
6 |  |  |  |  | VESA 800x600@85
7 |  |  |  |  | VESA 1024x768@60
8 |  |  |  |  | VESA 1024x768@70
9 |  |  |  |  | VESA 1024x768@75
. |  |  |  |  | VESA 1024x768@85
… |  |  |  |  | VESA 1152x864@75
Audio |  |  |  |  | VESA 1280x720@60 (Reduced Blanking)
Aspect |  |  |  |  | VESA 1280x720@60
Amazon |  |  |  |  | VESA 1280x720@75
Back |  |  |  |  | VESA 1280x720@85
Blue |  |  |  |  | VESA 1280x768@60 (Reduced Blanking)
CC |  |  |  |  | VESA 1280x768@60
Ch- |  |  |  |  | VESA 1280x768@75
Ch+ |  |  |  |  | VESA 1280x768@85
Chl- |  |  |  |  | VESA 1280x960@60
D/A |  |  |  |  | VESA 1280x960@85
Down |  |  |  |  | VESA 1280x1024@60
Dual |  |  |  |  | VESA 1280x1024@75
Exit |  |  |  |  | VESA 1280x1024@85
EPG/Guide |  |  |  |  | VESA 1360x768@60 (Reduced Blanking)
F.P. |  |  |  |  | VESA 1360x768@60
Fast Reword |  |  |  |  | VESA 1360x768@60
Favorite |  |  |  |  | VESA 1360x768@75
Freeze |  |  |  |  | VESA 1360x768@85
Full-Top-Bottom |  |  |  |  | VESA 1400x1050@60 (Reduced Blanking)
Green |  |  |  |  | VESA 1400x1050@60
Hold |  |  |  |  | VESA 1400x1050@75
Home |  |  |  |  | VESA 1400x1050@85
i-Manual |  |  |  |  | VESA 1600x1200@60
Index |  |  |  |  | VESA 1600x1200@65
Info |  |  |  |  | VESA 1600x1200@70
Input |  |  |  |  | VESA 1600x1200@75
Inter Video |  |  |  |  | VESA 1600x1200@85
Last View |  |  |  |  | VESA 1680x1050@60 (Reduced Blanking)
Left |  |  |  |  | VESA 1680x1050@60
Menu |  |  |  |  | VESA 1680x1050@75
Mute |  |  |  |  | VESA 1680x1050@85
Netflix |  |  |  |  | VESA 1920x1080@60 (Reduced Blanking)
Next |  |  |  |  | VESA 1920x1080@60
Ok/Enter |  |  |  |  | VESA 1920x1080@75
Options |  |  |  |  | VESA 1920x1080@85
Picture |  |  |  |  | VESA 1920x1200@60 (Reduced Blanking)
Play/Pause |  |  |  |  | VESA 1920x1200@60
Pause |  |  |  |  | VESA 1920x1200@75
Play |  |  |  |  | VESA 1920x1200@85
Prev. |  |  |  |  | 640x480@66.67 (Mac)
Power |  |  |  |  | 832x624@74.55 (Mac)
Quick |  |  |  |  | 1024x768@59.56 (Mac)
Record |  |  |  |  | 1024x768@74.93 (Mac)
Red |  |  |  |  | 1152x870@75 (Mac)
Right |  |  |  |  | 720x480i@59.94
Return |  |  |  |  | 720x480i@60
Rewind |  |  |  |  | 640x480p@59.94
Reveal |  |  |  |  | 720x480p@59.94
Size |  |  |  |  | 720x480p@60
Sleep |  |  |  |  | 1280x720p@59.94
Stop |  |  |  |  | 1280x720p@60
Subpage |  |  |  |  | 1920x1080i@59.94
Subtitle |  |  |  |  | 1920x1080i@60
Surround |  |  |  |  | 1920x1080p@23.97
Scene |  |  |  |  | 1920x1080p@24
Sync Menu |  |  |  |  | 1920x1080p@29.97
Text |  |  |  |  | 1920x1080p@30
TimeShift |  |  |  |  | 1920x1080p@59.94
Time/Txcl |  |  |  |  | 1920x1080p@60
THF ATRE |  |  |  |  | 720x240p@60.05
TV |  |  |  |  | 720x240p@60.11
Up |  |  |  |  | 720x240p@59.83
USB |  |  |  |  | 720x240p@59.89
Vol- |  |  |  |  | 2880x480i@59.94
Vol+ |  |  |  |  | 2880x480i@60
View Mode |  |  |  |  | 2880x240p@60.05
Vudu |  |  |  |  | 2880x240p@60.11
Quick |  |  |  |  | 2880x240p@59.83
Yellow |  |  |  |  | 2880x240p@59.89
1440x480p@59.94
1440x480p@60
2880x480p@59.94
2880x480p@60
720x576i@50
720x576p@50
1280x720p@50
1920x1080i@50
1920x1080p@25
1920x1080p@50
720x288p@50.08
720x288p@49.92
720x288p@49.76
2880x576i@50
2880x288p@50.08
2880x288p@49.92
2880x288p@49.76
1440x576p@50
2880x576p@50